## Sheet1
Test ID	Test type	Outlet ID	F360 name	F360 version	Change	Results	works?
0001	bridge	original
0002	bridge	original
0003	overhang	original
0004	overhang	V001	nozzle_fan_shroud	?		worse than original	n
0005	bridge	V002	nozzle_fan_shroud	?	add grid under mounting hole. 90° at the end. Improve grid angles	similar to original	n
0006	bridge	V003	nozzle_fan_shroud	29	improve gird angles. Longer grid under mouting hole. Bigger intake fillet. Remove exhaust fillet	worse than 0004	n
0007	bridge	V004	nozzle_fan_shroud_var2	2	bigger front opening	similar to original	n
0008	bridge	V005	nozzle_fan_shroud_var3	3	smaller exhaust on back. Front and side exhaust	similar to original	y
0009	overhang	V005	nozzle_fan_shroud_var3	3		similar to original	n
0010	bridge	V007	nozzle_fan_shroud_var3	6	1mm thicker. Reduce thickness of end. Improved grid (smoother). Smoother intake	similar to original	y
0011	bridge	V008	nozzle_fan_shroud_var2	4	less grid, reduce end thickness, 1mm shorter	similar to original	n
0012	bridge	V009	nozzle_fan_shroud_var2	5	sharp nozzle outake	worse than original	n
0013	bridge	V006	Re-print original			similar to original	n
0014	bridge	V010	nozzle_fan_shroud	40	similar to V009 but close to nozzle and holes on bottom	worse than original	n
0015	bridge	V011	nozzle_fan_shroud	49	bigger opening, longer arms, fillet inside, clozzer to nozzle	same as previous	n
0016	bridge	V012	nozzle_fan_shroud	51	bigger opening, longer arms, closer to nozzle	same as previous	n
0017	bridge	V012	nozzle_fan_shroud	51	tape on bottom holes	just a bit worse than original	n
0018	bridge	V013	nozzle_fan_shroud	53	V012 with tube on exhaust	same as previous	n
0019	bridge	V014	Thingiverse 2720541			same as previous	n
0020	bridge	V015	nozzle_fan_shroud	55	V012 with better directed flow, bit longer tube, increase opening, smoother inside	close to original	n
0021	bridge	V005	nozzle_fan_shroud_var3	3	V005 with fan angled at 15°	same as original	n
0022	bridge	V016	nozzle_fan_shroud	59	3 holes
0023	bridge
0024	bridge
0025	bridge
0026	bridge
0027	bridge
0028	bridge
0029
0030
0031
0032
0033
0034